## DC
title[alternative] | contributor[author] | date[issued] | publisher | identifier[bibliographicCitation] | abstract | abstract | keywords[*] | identifier[govdoc] | identifier[isbn] | identifier[issn] | identifier[ismn] | identifier[uri] | identifier[url] | identifier[doi(resolver)]
| Sung, DS; Kwon, OJ; Fleury, E; Kim, KB; Lee, JC; Kim, DH; Kim, YC; | 2004-12 | KOREAN INST METALS MATERIALS | METALS AND MATERIALS INTERNATIONAL, v.10, no.6, pp.575 - 579 | The thermal stability and glass forming ability of Cu50-xZr43Al7Agx (x=0, 1, 3, 5, and 7) bulk metallic glass alloys have been investigated. The glass forming ability in the Cu-Zr-Al-Ag alloys increased proportionally to the Ag content and show good correlations with thermal parameters such as DeltaT(x)(=T-x-T-g), T-rg(=T-g/T-l) and gamma(=T-x/(T-g+T-l)). For the Cu43Zr43Al7Ag7 alloy, fully amorphous rods of 8 mm diameter were successfully fabricated by copper mold casting. Mechanical tests on this composition revealed also remarkable properties with compressive strength around 2000 MPa and large ductility. |  | BULK METALLIC-GLASS; MECHANICAL-PROPERTIES; CRYSTALLIZATION BEHAVIOR; THERMAL-STABILITY; AMORPHOUS-ALLOYS; SN ADDITION; TI; TRANSITION; STRENGTH; BULK METALLIC-GLASS; MECHANICAL-PROPERTIES; CRYSTALLIZATION BEHAVIOR; THERMAL-STABILITY; AMORPHOUS-ALLOYS; SN ADDITION; TI; TRANSITION; STRENGTH; Cu-based alloy; metallic glass; thermal stability; glass forming ability; ductility; |  |  | 1598-9623 |  | https://pubs.kist.re.kr/handle/201004/137002