## DC
title[alternative] | contributor[author] | date[issued] | publisher | identifier[bibliographicCitation] | abstract | abstract | keywords[*] | identifier[govdoc] | identifier[isbn] | identifier[issn] | identifier[ismn] | identifier[uri] | identifier[url] | identifier[doi(resolver)]
| Choi, SH; Kim, J; Yoon, YS; | 2004-11-15 | ELSEVIER | JOURNAL OF POWER SOURCES, v.138, no.1-2, pp.360 - 363 | The performance of portable electronic equipment can often be improved by including an electrochemical capacitor alongside the battery. The capacitor extends battery life by reducing its peak output power. A CR2032 coin-type battery cell was used for the LiCoO2 cathode and Li anode. A mixture of 1 M LiPF6-ethylene carbonate (EC)/dimethyl carbonate (DMC) (1:1 vol, Merk) was used as the electrolyte. The electrochemical characteristics of a supercapacitor are able to provide a much higher pulse current capability than the battery system. By combining a supercapacitor and a battery, the pulse performance of a battery can be significantly improved according to various pulse times. (C) 2004 Elsevier B.V. All rights reserved. |  | battery; supercapacitor; combination; high-pulse power; |  |  | 0378-7753 |  | https://pubs.kist.re.kr/handle/201004/137055