## DC
title[alternative] | contributor[author] | date[issued] | publisher | identifier[bibliographicCitation] | abstract | abstract | keywords[*] | identifier[govdoc] | identifier[isbn] | identifier[issn] | identifier[ismn] | identifier[uri] | identifier[url] | identifier[doi(resolver)]
| Byun, YT; Kim, SJ; Kim, SH; | 2004-11 | KOREAN PHYSICAL SOC | JOURNAL OF THE KOREAN PHYSICAL SOCIETY, v.45, no.5, pp.1162 - 1164 | Phase modulation has been measured in a single mode P-p-n-N GaAs/Al0.4Ga0.6As ridge-waveguide phase modulator. These measurements were performed at a wavelength of 1.31 mun for both TE and TM modes by using a Mach-Zehnder interferometer. Phase-modulation efficiencies are estimated to be 54.9 degrees/V.mm and 39.4 degrees/V.mm for TE and TM modes, respectively. These are the highest efficiencies reported to date for GaAs-based waveguide phase modulators at lambda = 1.31 mun. Finally, the electro-optic coefficient (gamma(41)) of 1.45 x 10(-10) cm/V is extracted from the measured phase shift difference between TE and TM modes. |  | GAAS; EFFICIENCY; GAAS; EFFICIENCY; electro-optic; modulator; LEO; phase modulation; GaAs/AlGaAs; |  |  | 0374-4884 |  | https://pubs.kist.re.kr/handle/201004/137094