## DC
title[alternative] | contributor[author] | date[issued] | publisher | identifier[bibliographicCitation] | abstract | abstract | keywords[*] | identifier[govdoc] | identifier[isbn] | identifier[issn] | identifier[ismn] | identifier[uri] | identifier[url] | identifier[doi(resolver)]
| Choi, H; Kim, SK; Son, JY; Wu, JW; | 2004-10-20 | OPTICAL SOC AMER | APPLIED OPTICS, v.43, no.30, pp.5600 - 5606 | Digital holography is combined with a pulse-laser electroholographic system for a real-time three-dimensional display. Owing to the one-dimensional characteristics of the Bragg-regime acousto-optic spatial-light modulator, vertical parallax cannot be generated from the acoustic signal propagating along the fan-shaped beam direction of the incident laser. To obtain a proper interference pattern, we attach a horizontal slit to the confocal lens system for recording the fringe data, significantly reducing the bandwidth of the vertical fringe data. When the bandwidth-reduced fringe data are displayed by use of a pulse-laser electroholographic system, the clarity and the quality of the image are found to be appreciably improved. (C) 2004 Optical Society of America. |  | HOLOGRAPHIC VIDEO SYSTEM; RECONSTRUCTION; DEVICES; HOLOGRAPHIC VIDEO SYSTEM; RECONSTRUCTION; DEVICES; 3D Display; Digital Holography; Horizontal Parallax Only; |  |  | 1559-128X |  | https://pubs.kist.re.kr/handle/201004/137130