## DC
title[alternative] | contributor[author] | date[issued] | publisher | identifier[bibliographicCitation] | abstract | abstract | keywords[*] | identifier[govdoc] | identifier[isbn] | identifier[issn] | identifier[ismn] | identifier[uri] | identifier[url] | identifier[doi(resolver)]
Phase Behavior of Poly(L-lactide) and Polycaprolactone in Binary Mixtures including CO2 at High Pressure | 임종성; 김재덕; 이윤우; 박지영; | 2004-10 | 한국화학공학회 | Korean Chemical Engineering Research(HWAHAK KONGHAK), v.42, no.5, pp.545 - 550 | We measured cloud points using the high-pressure variable volume cell apparatus for poly(L-lactide)(L-PLA) and polycaprolactone(PCL) in various solvents. The solvents used for dissolving poly(L-lactide) and polycaprolactone were HCFC-22(chlorodifluoromethane) and DME(dimethylether), HCFC-22+CO2, and DME+CO2. In case of L-PLA, it was dissolved well in HCFC-22 in the pressure range 4.0-15.0 MPa and the temperature range 344-393 K, and exhibited LCST(lower critical solution temperature) behavior in HCFC-22 and HCFC-22+CO2. In case of polycaprolactone, it was dissolved well in DME and HCFC-22 in the pressure range 13-37 MPa and 3-27 MPa respectively, in the range 310-415 K, and also exhibited LCST behavior in DME, HCFC-22, HCFC-22+CO2, and DME+CO2. The cloud point pressure of both poly(L-lactide) and polycaprolactone increased proportionally to the amount of CO2 added at the same temperature. According to these results, it was known that CO2 could be used as an anti-solvent, and the cloud point of poly(L-lactide) and polycaprolactone could be controlled by changing the concentration of CO2. |  | Poly(L-lactide); Polycaprolactone; Chlorodifluoromethane(HCFC-22); Dimethylether(DME); Cloud Point; |  |  | 0304-128X |  | https://pubs.kist.re.kr/handle/201004/137186