## DC
title[alternative] | contributor[author] | date[issued] | publisher | identifier[bibliographicCitation] | abstract | abstract | keywords[*] | identifier[govdoc] | identifier[isbn] | identifier[issn] | identifier[ismn] | identifier[uri] | identifier[url] | identifier[doi(resolver)]
| Moon, DJ; Ryu, JW; Lee, SD; Lee, BG; Ahn, BS; | 2004-09-28 | ELSEVIER | APPLIED CATALYSIS A-GENERAL, v.272, no.1-2, pp.53 - 60 | The partial oxidation (POX) reforming process of gasoline is an attractive option for the applications to fuel cell-powered vehicles. As a part of the development of a gasoline fuel processor, various supported transition metal formulations for the POX-reforming of iso-octane were investigated. Many of the tested catalysts displayed reasonably good activity towards the POX-reforming of iso-octane. Some catalyst formulations showed better activity than a commercial ICI catalyst under the tested conditions. It was found that catalytic formulations of Ni/M/MgO/Al2O3 were more active than the other catalyst formulations in the POX-reforming of iso-octane. Especially, Ni/Fe/MgO/Al2O3 catalyst with high stability in POX-reforming of iso-octane (C-s < 5 ppm) showed better sulfur tolerance over the commercial ICI catalyst in the POX-reforming of iso-octane containing sulfur (C-s = 100 ppm), even though none of the systems was found to be completely sulfur resistant. It was suggested that Ni/Fe/MgO/Al2O3 catalyst may be used as an alternative option in place of the commercial ICI reforming catalyst for fuel cell-powered vehicles. (C) 2004 Elsevier B.V. All rights reserved. |  | GASOLINE; GASOLINE; POX-reforming; iso-octane; gasoline fuel processor; Ni/M/MgO/Al2O3; ICI catalyst; |  |  | 0926-860X |  | https://pubs.kist.re.kr/handle/201004/137219