## DC
title[alternative] | contributor[author] | date[issued] | publisher | identifier[bibliographicCitation] | abstract | abstract | keywords[*] | identifier[govdoc] | identifier[isbn] | identifier[issn] | identifier[ismn] | identifier[uri] | identifier[url] | identifier[doi(resolver)]
| Yoon, SP; Han, J; Nam, SW; Lim, TH; Hong, SA; | 2004-09-10 | ELSEVIER SCIENCE BV | JOURNAL OF POWER SOURCES, v.136, no.1, pp.30 - 36 | A Ni/ yttria-stabilized zirconia (YSZ) cermet anode was modified by coating with samaria-doped ceria. (SDC, SM0.2Ce0.8O2) sol within the pores of the anode for a solid oxide fuel cell (SOFC) running on hydrocarbon fuel. The surface modification of Ni/YSZ anode resulted in an increase of structural stability and enlargement of the triple phase boundary (TPB), which can serve as a catalytic reaction site for oxidation of carbon or carbon monoxide. Consequently, the SDC coating on the pores of anode made it possible to have good stability for long-term operation due to low carbon deposition and nickel sintering. The maximum power density of an anode-supported cell (electrolyte; 8 mol% YSZ and thickness of 30 mum, and cathode; La0.85Sr0.15MnO3) with the modified anode was about 0.3 W/cm(2) at 700degreesC in the mixture of methane (25%) and air (75%) as the fuel and air as the oxidant. The cell was operated for 500 h without significant degradation of cell performance. (C) 2004 Elsevier B.V. All rights reserved. |  | DIRECT OXIDATION; METHANE; POLARIZATION; DEPOSITION; DIRECT OXIDATION; METHANE; POLARIZATION; DEPOSITION; solid oxide fuel cell; surface modification; hydrocarbon fuel; carbon deposition; partial oxidation of methane; |  |  | 0378-7753 |  | https://pubs.kist.re.kr/handle/201004/137232