## DC
title[alternative] | contributor[author] | date[issued] | publisher | identifier[bibliographicCitation] | abstract | abstract | keywords[*] | identifier[govdoc] | identifier[isbn] | identifier[issn] | identifier[ismn] | identifier[uri] | identifier[url] | identifier[doi(resolver)]
| Kang, JM; Kim, YO; Han, SK; Lee, S; | 2004-09 | JAPAN SOC APPLIED PHYSICS | JAPANESE JOURNAL OF APPLIED PHYSICS PART 1-REGULAR PAPERS BRIEF COMMUNICATIONS & REVIEW PAPERS, v.43, no.9A, pp.6125 - 6128 | We propose and demonstrate a novel single to multi-wavelength converter using Fabry-Perot Laser Diode (FP-LD) with linear optical amplifier (LOA), which is based on cross-gain modulation (XGM) effect. This can convert an input signal to many wavelengths simultaneously for reconfigurable wavelength conversion in optical cross connect (OXC) and broadcasting in optical access network. Multi-modes of FP-LD were used for probe signals and LOA was used for cross gain modulation medium effect. The separation of FP-LD modes spacing is fixed as 0.8 nm to satisfy International Telecommunications Union (ITU) grid. |  | WAVELENGTH CONVERSION; WAVELENGTH CONVERSION; multi-wavelength converter; linear optical amplifier (LOA); FP-LD; cross gain modulation (XGM); optical access network; |  |  | 0021-4922 |  | https://pubs.kist.re.kr/handle/201004/137277