## DC
title[alternative] | contributor[author] | date[issued] | publisher | identifier[bibliographicCitation] | abstract | abstract | keywords[*] | identifier[govdoc] | identifier[isbn] | identifier[issn] | identifier[ismn] | identifier[uri] | identifier[url] | identifier[doi(resolver)]
| Wakahara, A; Nakanishi, Y; Fujiwara, T; Okada, H; Yoshida, A; Ohshima, T; Kamiya, T; Kim, YT; | 2004-09 | WILEY-V C H VERLAG GMBH | PHYSICA STATUS SOLIDI A-APPLICATIONS AND MATERIALS SCIENCE, v.201, no.12, pp.2768 - 2772 | Er ions are introduced into AlxGa1-xN (0 less than or equal to x less than or equal to 1) by ion implantation to investigate the effect of Al composition on the luminescence properties of 4f(n) inner-shell transitions of Er3+. Strong and sharp emission peaks attributed to the 4f-4f transition of Er3+ are observed in ultra-violet and blue region (400-550 nm) from the samples with AlN molar fraction of x > 0.3. These photoemissions are assigned as P-2(3/2) - I-4(15/2), P-2(3/2) - I-4(13/2), P-2(3/2) - I-4(11/2), and P-2(3/2) - P-4(11/2) transitions, and the 408 nm emission, corresponding to P-2(3/2) - I-4(13/2) transition, is the strongest in the present work. As increasing the Al composition, the intensity of Er3+-related emissions is rapidly increased and the thermal quenching proper-ties is also improved. |  | THIN-FILMS; GAN; PHOTOLUMINESCENCE; CATHODOLUMINESCENCE; ELECTROLUMINESCENCE; LUMINESCENCE; DIODES; THIN-FILMS; GAN; PHOTOLUMINESCENCE; CATHODOLUMINESCENCE; ELECTROLUMINESCENCE; LUMINESCENCE; DIODES; |  |  | 1862-6300 |  | https://pubs.kist.re.kr/handle/201004/137288