## DC
title[alternative] | contributor[author] | date[issued] | publisher | identifier[bibliographicCitation] | abstract | abstract | keywords[*] | identifier[govdoc] | identifier[isbn] | identifier[issn] | identifier[ismn] | identifier[uri] | identifier[url] | identifier[doi(resolver)]
The Measurement of the Interfacial Tension Between CO2 + Nickel-Plating Solution System and the Effect of Surfactant on this System in the Range of Low Pressure to Supercritical State | 임종성; 김재덕; 박지영; 진현상; | 2004-08 | 한국화학공학회 | Korean Chemical Engineering Research(HWAHAK KONGHAK), v.42, no.4, pp.404 - 412 | The interfacial tension of Ni-plating solution+CO2 was measured by using the capillary rise method, which is requisite as a basic research for researching new electroplating using macroemulsion in supercritical CO2. The synthesized surfactant was sodium salt of bis(2,2,3,3,4,4,5,5-octafluoro-1-pentanol) sulfosuccinate which has CO2 philic chains and hydrophilic head group, and the experimental systems were water+CO2 and Ni-plating solution+CO2. In measuring the interfacial tension of Ni-plating solution+CO2, the effects of surfactant and ethanol were investigated. The interfacial tension of this system was decreased as the surfactant and ethanol were added into Ni-plating solution for Niplating solution+CO2 system, respectively. However, the interfacial tension of this system at constant temperature was increased as both the surfactant and ethanol were added into this solution simultaneously. This research is useful to select the proper surfactant and additives, and is effective to understand the interface phenomena between CO2 and polar chemicals such as water or Ni-plating solution for forming the micro-, and macroemulsion in the range of low pressure to supercritical state. |  | Interfacial Tension; CO2; Ni-Plating Solution; Capillary Rise Method; Sodium Salt of Bis(2; 2; 3; 3; 4; 4; 5; 5- octafluoro-1-pentanol) Sulfosuccinate; Surfactant; Ethanol; Interfacial Tension; CO2; Ni-Plating Solution; Capillary Rise Method; Sodium Salt of Bis(2; 2; 3; 3; 4; 4; 5; 5- octafluoro-1-pentanol) Sulfosuccinate; Surfactant; Ethanol; |  |  | 0304-128X |  | https://pubs.kist.re.kr/handle/201004/137345