## DC
title[alternative] | contributor[author] | date[issued] | publisher | identifier[bibliographicCitation] | abstract | abstract | keywords[*] | identifier[govdoc] | identifier[isbn] | identifier[issn] | identifier[ismn] | identifier[uri] | identifier[url] | identifier[doi(resolver)]
| Chang, HJ; Fleury, E; Song, GS; Lee, MH; Kim, WT; Kim, DH; | 2004-07-15 | ELSEVIER SCIENCE SA | MATERIALS SCIENCE AND ENGINEERING A-STRUCTURAL MATERIALS PROPERTIES MICROSTRUCTURE AND PROCESSING, v.375, pp.992 - 997 | In this paper, we report the formation of the new quaternary icosahedral quasicrystal in the Al-Mn-Si-Be system, which has a primitive icosahedral structure and has a significant lower cooling rate at the time of its formation. The icosahedral quasicrystalline phase was found to form in the Al-rich composition of Al-Mn-Si-Be alloy by conventional casting technique as well as by rapid quenching technique, indicating that the addition of Be to Al-Mn-Si alloys improves the quasicrystal forming ability. The icosahedral phase in conventionally cast Al-Mn-Si-Be alloys forms as a dendritic phase in the under-cooled melt showing five well-developed branches indicating the five-fold symmetry structure. At the later stage of the growth of the icosahedral phase, 1/1 approximant phase forms heterogeneously from the icosahedral phase. The Al-Mn-Si-Be icosahedral phase is metastable, and transforms into the 1/1 cubic approximant phase at high temperature. (C) 2003 Elsevier B.V. All rights reserved. |  | HEXAGONAL APPROXIMANT PHASES; SYSTEM; HEXAGONAL APPROXIMANT PHASES; SYSTEM; Al-Mn-Si-Be; icosahedral phase; approximant phase; slow cooling; |  |  | 0921-5093 |  | https://pubs.kist.re.kr/handle/201004/137404