## DC
title[alternative] | contributor[author] | date[issued] | publisher | identifier[bibliographicCitation] | abstract | abstract | keywords[*] | identifier[govdoc] | identifier[isbn] | identifier[issn] | identifier[ismn] | identifier[uri] | identifier[url] | identifier[doi(resolver)]
| Kim, B; Jung, B; | 2004-07-05 | WILEY-V C H VERLAG GMBH | MACROMOLECULAR RAPID COMMUNICATIONS, v.25, no.13, pp.1263 - 1267 | Based on the Flory-Huggins parameters (chi), the miscibility and the effect of morphological change on proton conductivity and methanol permeability of partially sulfonated poly(2,6-dimethyl-1,4-phenylene oxide) (SPPO), having an identical ion exchange capacity, were investigated. When 50 wt.-% of SPPO was blended, both the proton conductivity and methanol permeability had the highest values, which resulted from the change of amorphous domains and the hydrogen binding between the two ionomers. |  | ELECTROLYTE; MORPHOLOGY; ANGLE; POLYBENZIMIDAZOLE; MISCIBILITY; ELECTROLYTE; MORPHOLOGY; ANGLE; POLYBENZIMIDAZOLE; MISCIBILITY; blends; fuel cells; membranes; methanol permeability; proton conductivity; |  |  | 1022-1336 |  | https://pubs.kist.re.kr/handle/201004/137416