## DC
title[alternative] | contributor[author] | date[issued] | publisher | identifier[bibliographicCitation] | abstract | abstract | keywords[*] | identifier[govdoc] | identifier[isbn] | identifier[issn] | identifier[ismn] | identifier[uri] | identifier[url] | identifier[doi(resolver)]
| Jeong, WC; Kim, HJ; Park, JH; Jeong, CW; Lee, EY; Oh, JH; Jeong, GT; Koh, GH; Koo, HC; Lee, SH; Lee, SY; Shin, JM; Jeong, HS; Kim, K; | 2004-07 | IEEE-INST ELECTRICAL ELECTRONICS ENGINEERS INC | IEEE TRANSACTIONS ON MAGNETICS, v.40, no.4, pp.2628 - 2630 | A new reference signal generation method for high-density MRAM is reported. 0.4 x 0.8 mum(2) magnetic tunnel junction (MTJ) elements were successfully integrated with 0.24-mum CMOS technology. By using a 90-degree rotated MTJ as a new reference signal generator, the reference resistance could be always located in the exact midpoint between high-resistance state R-H and low-resistance state R-L regardless of applied voltage. When tested in 8 x 8 MTJ arrays, it is found to show good fidelity to our expectations. So it is supposed that this new method is more favorable for high-density MRAM. |  | magnetic tunnel junction (MTJ); magnetic random access memory (MRAM); reference cell; tunneling magnetoresistance (TMR); |  |  | 0018-9464 |  | https://pubs.kist.re.kr/handle/201004/137473