## DC
title[alternative] | contributor[author] | date[issued] | publisher | identifier[bibliographicCitation] | abstract | abstract | keywords[*] | identifier[govdoc] | identifier[isbn] | identifier[issn] | identifier[ismn] | identifier[uri] | identifier[url] | identifier[doi(resolver)]
| Lee, SJ; Seo, YC; Jurng, J; Hong, JH; Park, JW; Hyun, JE; Lee, TG; | 2004-06-05 | ELSEVIER SCIENCE BV | SCIENCE OF THE TOTAL ENVIRONMENT, v.325, no.1-3, pp.155 - 161 | Mercury emissions from various stationary combustion sources such as coal-fired power plants, oil-fired power plants, industrial utility oil boilers, iron manufacturing plants, and industrial waste incinerators, were measured. The US EPA (Environmental protection agency) method 101A and the Ontario hydro method were used to sample the mercury containing combustion flue gases, at the inlet of the air pollution control devices (APCDs) and at the stack. Collected samples of both gaseous and particulate forms were then analyzed using CVAA (cold vapor atomic absorption) type analyzer. Measurement results from the coal-fired power plant showed percentages of elemental mercury (Hg-0) as high as 31.4% and as low as 9.5%. However, the content of Hg-0 was in the range of 1.3-3.7% from the industrial waste incinerator. Differences in mercury speciation from various stationary combustion sources are believed to be coming from: (1) difference in the fuel types; (2) difference in the major flue gas compositions (ex. HCl and SOx); and (3) difference in the types of air pollution control devices (APCDs). When the measurement results obtained using different sampling methods were compared, the Ontario Hydro Method gave a slightly higher mercury concentration measurement than that of the US EPA Method 101A. (C) 2003 Elsevier B.V. All rights reserved. |  | FLUE-GAS; SPECIATION; FLUE-GAS; SPECIATION; mercury emission; combustion sources; mercury speciation; ontario hydro method; |  |  | 0048-9697 |  | https://pubs.kist.re.kr/handle/201004/137492