## DC
title[alternative] | contributor[author] | date[issued] | publisher | identifier[bibliographicCitation] | abstract | abstract | keywords[*] | identifier[govdoc] | identifier[isbn] | identifier[issn] | identifier[ismn] | identifier[uri] | identifier[url] | identifier[doi(resolver)]
Design, Fabrication and Characteristics of a MCA Valve | 정귀상; 김재민; 윤석진; 정순종; 송재성; | 2004-06 | 한국센서학회 | 센서학회지, v.13, no.3, pp.230 - 235 | This paper describes the design, fabrication and characteristics of a piezoelectric valve using MCA(Multilayer ceramicactuator). The MCA valve, which has the buckling effect, consists of three separate structures; MCA, a valve actuatordie and an a seat die. The design of the actuator die was done by FEM modeling and displacement measurement,respectively. The valve seat die with 6 trenches was made, and the actuator die, which is driven to MCA under optimizedconditions, was also fabricated. After Si-wafer direct bonding between the seat die and the actuator die, MCA was alsoanodic bonded to the seat/actuator die structure. PDMS sealing pad was fabricated to minimize a leak-rate. It was alsobonded to seat die and SUS package. The MCA valve shows a flow rate of 9.13 sccm at a supplied voltage of 100 Vwith a 50% duty cycle, maximum non-linearity was 2.24% FS and leak rate was 3.03 10-8 pa m3/cm2. Therefore, thefabricated MCA valve is suitable for a variety of flow control equipment, a medical bio-system, automobile and airtransportation industry. |  | piezoelectric; valve; MCA; seat die; actuator die; piezoelectric; valve; MCA; seat die; actuator die; |  |  | 1225-5475 |  | https://pubs.kist.re.kr/handle/201004/137523