## DC
title[alternative] | contributor[author] | date[issued] | publisher | identifier[bibliographicCitation] | abstract | abstract | keywords[*] | identifier[govdoc] | identifier[isbn] | identifier[issn] | identifier[ismn] | identifier[uri] | identifier[url] | identifier[doi(resolver)]
| Kim, DJ; Cho, EA; Hong, SA; Oh, IH; Ha, HY; | 2004-05-03 | ELSEVIER SCIENCE BV | JOURNAL OF POWER SOURCES, v.130, no.1-2, pp.172 - 177 | This paper describes recent advances in passive direct methanol fuel cells (DMFCs) at the Korea Institute of Science and Technology (KIST). At KIST, we have been developing passive micro-DMFCs with capacities under 5 W that are expected to be used as portable power sources. Research activities are focused on development of membrane-electrode assemblies (MEAs) and design of monopolar stacks operating under passive and air-breathing conditions. The passive cells showed many unique features, much different from the active ones. Single cells with active area of 6 cm(2) showed a maximum power density of 40 mW/cm(2) at 4 M of methanol concentration at room temperature. A six-cell stack having a total active area of 27 cm(2) was constructed in a monopolar configuration and it produced a power output of 1000 mW (37 mW/cm(2)). Effects of experimental parameters on the performance were also examined to investigate the operation characteristics of single cells and monopoiar stacks. Application of micro-DMFCs as portable power sources were demonstrated using small toys and display panels powered by the passive monopolar stacks. (C) 2004 Elsevier B.V. All rights reserved. |  | PERFORMANCE; MEMBRANES; PERFORMANCE; MEMBRANES; passive DMFC; air-breathing DMFC; monopolar stack; portable power sources; MEA; |  |  | 0378-7753 |  | https://pubs.kist.re.kr/handle/201004/137589