## DC
title[alternative] | contributor[author] | date[issued] | publisher | identifier[bibliographicCitation] | abstract | abstract | keywords[*] | identifier[govdoc] | identifier[isbn] | identifier[issn] | identifier[ismn] | identifier[uri] | identifier[url] | identifier[doi(resolver)]
| Lee, SW; Kim, KS; Moon, HS; Lee, JP; Kim, HJ; Cho, BW; Cho, W; Park, JW; | 2004-05-03 | ELSEVIER SCIENCE BV | JOURNAL OF POWER SOURCES, v.130, no.1-2, pp.227 - 232 | The electrochemical and structural characteristics of the metal oxide-coated spinet were investigated in the range of 2.5-4.2 V. Metal oxide coating, on commercial spinet powder (LiMn2-xMxO4, M = Zr, Nikki, Japan) was carried out using the sol-gel method. Al2O3/(PtOx or CuOx)-coated spinet exhibited improved cyclability compared to bare spinet. Impedance analysis results indicated that electrochemical resistance value was not consistent with cycle performance. The improved cycle performance of metal oxide-coated spinet may be due to formation of a new Li2Mn4O9, Li2MnO3 phase, which is expected to have stability to phase transition (Jahn-Teller distortion). (C) 2004 Elsevier B.V. All rights reserved. |  | CATHODE MATERIAL; CAPACITY LOSSES; DOPED LIMN2O4; CELLS; DISSOLUTION; TEMPERATURE; PERFORMANCE; DISCHARGE; BATTERIES; CATHODE MATERIAL; CAPACITY LOSSES; DOPED LIMN2O4; CELLS; DISSOLUTION; TEMPERATURE; PERFORMANCE; DISCHARGE; BATTERIES; li-ion battery; lithium manganese oxide; spinel; aluminum oxide; metal oxide coating; surface treatment; |  |  | 0378-7753 |  | https://pubs.kist.re.kr/handle/201004/137591