## DC
title[alternative] | contributor[author] | date[issued] | publisher | identifier[bibliographicCitation] | abstract | abstract | keywords[*] | identifier[govdoc] | identifier[isbn] | identifier[issn] | identifier[ismn] | identifier[uri] | identifier[url] | identifier[doi(resolver)]
| 이종권; 홍경태; 황운석; 박용수; Yong Tae Koh; | 2004-05 | 한국부식방식학회 | CORROSION SCIENCE AND TECHNOLOGY, v.3, no.2, pp.67 - 71 | Galvanized Steel pipes have been widely used in industries and apartments. Unexpected early leakage has been found in an apartment. Tunneling corrosion or penetration was found in the water supply pipes. The chemical compositions of the pipes and properties of coating layer were evaluated. The pipes met the specification of KS D 3507. The cause of early failure was analyzed through the examination of macrostructures and microstructures. It was found that the pipes were failed by grooving corrosion, which resulted from galvanic corrosion of weld bead and matrix. |  | grooving corrosion; galvanized steel pipes; electrical resistance welding(ERW); metal flow; bond zone; |  |  | 1598-6462 |  | https://pubs.kist.re.kr/handle/201004/137604