## DC
title[alternative] | contributor[author] | date[issued] | publisher | identifier[bibliographicCitation] | abstract | abstract | keywords[*] | identifier[govdoc] | identifier[isbn] | identifier[issn] | identifier[ismn] | identifier[uri] | identifier[url] | identifier[doi(resolver)]
A Study on Biological Wastewater Treatment using the Combination of Anaerobic and Two Intermittent Aeration Tanks Operated Alternately: A Pilot-scale Study | 최용수; 홍석원; 권기한; | 2004-05 | 한국물환경학회 | 한국물환경학회지, v.20, no.3, pp.269 - 274 | The performance of a newly designed wastewater treatment process equipped with an anaerobic and two intermittent aeration tanks operated alternately was investigated. During the experimental period, several types of cyclic operating schedules with different aeration and non aeration time were examined for the optimization. At all modes, the removals of organic matter and SS were highly achieved. With respect to T-N removal, however, the cycle length for aeration on/off affected the efficiencies. At the optimal operating mode, the ORP bending point indicating the disappearance of nitrate was observed. Considering the influent wastewater characteristics and cyclic operating schedules, it can be suggested that T-P removal is much more BOD/T-P ratio and/or its load dependant rather than the aeration on/off time. The results obtained from pilot-scale test showed the competitive advantage of this alternating process through an omission of nitrate recycle and operational flexibility against influent load variations when comparing with other continuous flow processes. |  | Alternately intermittent aeration; Bending point; Nitrogen and Phosphorus removal; Oxidation-reduction potential; Alternately intermittent aeration; Bending point; Nitrogen and Phosphorus removal; Oxidation-reduction potential; |  |  | 2289-0971 |  | https://pubs.kist.re.kr/handle/201004/137606