## DC
title[alternative] | contributor[author] | date[issued] | publisher | identifier[bibliographicCitation] | abstract | abstract | keywords[*] | identifier[govdoc] | identifier[isbn] | identifier[issn] | identifier[ismn] | identifier[uri] | identifier[url] | identifier[doi(resolver)]
| Lim, G; Lee, JH; Kim, J; Lee, HW; Hyun, SH; | 2004-05 | TRANS TECH PUBLICATIONS LTD | DESIGNING, PROCESSING AND PROPERTIES OF ADVANCED ENGINEERING MATERIALS, PTS 1 AND 2, v.449-4, pp.1105 - 1108 | Nano-crystalline CeO2 was synthesized by the mechanical milling and subsequent heat-treatment from the mixture of Ce(OH)(4) as precursor, and NaCl as diluent. The diluent provided diffusion barrier during milling and heat-treatment, which was easily dissolved out by deionized water. The size of crystallite and the strain variance of CeO2 were depended on the temperature and heat-treatment time: increased with the temperature (400similar to700degreesC) and time (1similar to24 hours) increasing, and saturated near at 20nm in size owing to the densification of diluent. The synthesized nano-crystalline CeO2 powder was applied as an abrasive in CMP (Chemical Mechanical Planarization) slurry. When blanket-type SiO2 and Si3N4 wafers were polished with the slurries, the removal rates (RR) Of SiO2 and Si3N4 wafers and selectivities (R-R-SiO2/RRSi3N4) were influenced by synthetic condition of abrasive, the suspension stability and the pHs of slurries. |  | POWDER; POWDER; nanocrystalline; CeO2; mechanochemical processing; CMP; slurry stability; |  |  | 0255-5476 |  | https://pubs.kist.re.kr/handle/201004/137646