## DC
title[alternative] | contributor[author] | date[issued] | publisher | identifier[bibliographicCitation] | abstract | abstract | keywords[*] | identifier[govdoc] | identifier[isbn] | identifier[issn] | identifier[ismn] | identifier[uri] | identifier[url] | identifier[doi(resolver)]
| Lee, JH; Kim, TS; Yoon, KH; | 2004-04-19 | AMER INST PHYSICS | APPLIED PHYSICS LETTERS, v.84, no.16, pp.3187 - 3189 | A micromachined PZT (52/48) thin film cantilever composed of SiO2/Ta/Pt/PZT/Pt/SiO2 on a SiNx supporting layer for simultaneous self-exciting and sensing was fabricated. We present the resonant frequency change of piezoelectric microcantilevers due to a combination of mass loading and spring constant variation arisen from antigen-antibody interaction of C-reactive protein (CRP). Experimentally measured resonant frequency shift is larger than that of theoretically calculated resonant frequency by two orders of magnitude due to a compressive stress arising from CRP antigen-antibody interaction. The changes in normalized resonant frequency shift deltaf(expt)/f(1)(expt) were found to increase as the value of 40.5, 74.7, and 185x10(-4) as the CRP antibody site ratio, increased 10%, 50%, and 100%, respectively. (C) 2004 American Institute of Physics. |  | MODE; MODE; Microcantilever; PZT; CRP; Antibody; Protein; |  |  | 0003-6951 |  | https://pubs.kist.re.kr/handle/201004/137666