## DC
title[alternative] | contributor[author] | date[issued] | publisher | identifier[bibliographicCitation] | abstract | abstract | keywords[*] | identifier[govdoc] | identifier[isbn] | identifier[issn] | identifier[ismn] | identifier[uri] | identifier[url] | identifier[doi(resolver)]
| Shin, DH; Ko, YG; Choi, US; Kim, WN; | 2004-04 | AMER CHEMICAL SOC | INDUSTRIAL & ENGINEERING CHEMISTRY RESEARCH, v.43, no.9, pp.2060 - 2066 | We have been searching a new ion exchange material in the form of a fiber which could get large advantages over the conventional bead type. In this approach, an effective chelating fiber is prepared by the coupling of polyacrylonitrile (PAN) and ethylenediamine. A synthesized ion exchange fiber (poly(acrylo-amidino ethylene amine), PAEA) achieved 7.8 mequiv/g of adsorption capacity in a batch test. The coupling process and capacity were confirmed through FT-IR, acid-base neutralization titration, ICP, IC, and AAS. By means of verifying the bonding peaks (hydrogen and ionic bonding) under several pHs, molecular bonding between PAEA and ions (Cu2+ and CrO42-) was certified. Surface morphologies of chelating fibers and also after metal ion adsorption were examined by AFM. Compared with a batch test, the adsorption ability was low due to the diffusion path of ions in the dynamic test. |  | ADSORPTION; SEPARATION; CU(II); WATER; LEAD; chelating fibers; heavy metal adsorption; surface morphology; poly (acrylo-amidino ethylene amine); |  |  | 0888-5885 |  | https://pubs.kist.re.kr/handle/201004/137740