## DC
title[alternative] | contributor[author] | date[issued] | publisher | identifier[bibliographicCitation] | abstract | abstract | keywords[*] | identifier[govdoc] | identifier[isbn] | identifier[issn] | identifier[ismn] | identifier[uri] | identifier[url] | identifier[doi(resolver)]
Performance of a 1 kW PEMFC Stack Using the TiN-Coated 316 Stainless Steel Bipolar Plates | 전의식; 조은애; 하흥용; 홍성안; 오인환; | 2004-03 | 한국수소및신에너지학회 | 한국수소및신에너지학회논문집, v.15, no.1, pp.39 - 45 | A 12-cell PEMFC stack was fabricated using the TiN-coated 316 stainless steel bipolar plates as substitute for the expensive and brittle graphite bipolar plates. Open cirtuit voltage and the maximum power of the stack was 12.08 V and 1.197 kW (199.5 A @ 6 V), respectively. Volumetric and gravimetric power density of the stack was calculated to be 373 W/L and 168 W/kg, respectively. Performance of each cell was quite uniform initially while degraded at a singnificantly different rate. During the 1,000 hr-operation at a constant load of 48 A, stack voltage decreased from 9.0 to 7.98 V at a degradation rate of 11 %/1,000 hr. However, degradation rate of each cell was in the wide rage from 1.2 to 31 %/1,000 hr. |  | PEMFC(고분자전해질 연료전지); Stack(스택); Stainless steel(스테인리스강); Bipolar plate(분리판); TiN(타이타늄 나이트라이드); |  |  | 1738-7264 |  | https://pubs.kist.re.kr/handle/201004/137809