## DC
title[alternative] | contributor[author] | date[issued] | publisher | identifier[bibliographicCitation] | abstract | abstract | keywords[*] | identifier[govdoc] | identifier[isbn] | identifier[issn] | identifier[ismn] | identifier[uri] | identifier[url] | identifier[doi(resolver)]
| Lee, W; Hwang, DK; Jeong, MC; Lee, M; Oh, MS; Choi, WK; Myoung, JM; | 2004-01-15 | ELSEVIER SCIENCE BV | APPLIED SURFACE SCIENCE, v.221, no.1-4, pp.32 - 37 | ZnO thin films were grown on GaAs(0 0 1) substrate to study the feasibility of making As-doped textured ZnO films for possible optical device application using radio frequency (rf) magnetron sputtering. It was demonstrated that highly c-axis oriented ZnO crystal with uniformly doped As could be grown using this deposition technique. Crystallinity was shown to improve with higher processing temperature. Photoluminescence spectroscopy, supplemented by cathodo-lummescence imaging, showed that the ZnO films have good optical quality with strong near band emission peak at 3.3 eV and spatially homogeneous luminescence indicating possibility of producing As-doped ZnO films with good crystallinity and optical properties using the technique used herein. (C) 2003 Elsevier B.V. All rights reserved. |  | THIN-FILMS; OPTICAL-PROPERTIES; ZINC-OXIDE; ORIENTATION; LAYER; THIN-FILMS; OPTICAL-PROPERTIES; ZINC-OXIDE; ORIENTATION; LAYER; ZnO; GaAs; As doping; rf magnetron sputtering; |  |  | 0169-4332 |  | https://pubs.kist.re.kr/handle/201004/137925