## DC
title[alternative] | contributor[author] | date[issued] | publisher | identifier[bibliographicCitation] | abstract | abstract | keywords[*] | identifier[govdoc] | identifier[isbn] | identifier[issn] | identifier[ismn] | identifier[uri] | identifier[url] | identifier[doi(resolver)]
| Chang, IS; Jang, JK; Gil, GC; Kim, M; Kim, HJ; Cho, BW; Kim, BH; | 2004-01-15 | ELSEVIER ADVANCED TECHNOLOGY | BIOSENSORS & BIOELECTRONICS, v.19, no.6, pp.607 - 613 | A mediator-less microbial fuel cell (MFC) was used as a biochemical oxygen demand (BOD) sensor in an amperometric mode for real-time wastewater monitoring. At a hydraulic retention time of 1.05 h, BOD values of up to 100 mg/l were measured based on a linear relationship, while higher BOD values were measured using a lower feeding rate. About 60 min was required to reach a new steady-state current after the MFCs had been fed with different strength artificial wastewaters (Aws). The current generated from the MFCs fed with AW with a BOD of 100 mg/l was compared to determine the repeatability, and the difference was less than 10%. When the MFC was starved, the original current value was regained with a varying recovery time depending on the length of the starvation. During starvation, the MFC generated a background level current, probably due to an endogenous metabolism. (C) 2003 Elsevier B.V. All fights reserved. |  | METAL-REDUCING BACTERIUM; FE(III)-REDUCING BACTERIUM; SHEWANELLA-PUTREFACIENS; BOD SENSOR; METAL-REDUCING BACTERIUM; FE(III)-REDUCING BACTERIUM; SHEWANELLA-PUTREFACIENS; BOD SENSOR; BOD; biosensor; microbial fuel cell; continuous monitoring; |  |  | 0956-5663 |  | https://pubs.kist.re.kr/handle/201004/137927