## DC
title[alternative] | contributor[author] | date[issued] | publisher | identifier[bibliographicCitation] | abstract | abstract | keywords[*] | identifier[govdoc] | identifier[isbn] | identifier[issn] | identifier[ismn] | identifier[uri] | identifier[url] | identifier[doi(resolver)]
| Song, MK; Kim, YT; Cho, JY; Cho, BW; Popov, BN; Rhee, HW; | 2004-01-02 | ELSEVIER SCIENCE BV | JOURNAL OF POWER SOURCES, v.125, no.1, pp.10 - 16 | Composite electrolytes composed of a blend of polyethylene glycol diacrylate (PEGDA), poly(vinylidene fluoride) (PVDF) and poly(methyl methacrylate) (PMMA) together with a non-woven fabric have been prepared by means of ultra-violet cross-linking. As the non-woven fabric serves as a mechanical support medium, the composite electrolyte has good integrity up to an initial liquid electrolyte uptake of 1000% (ethylene carbonate (EC)-dimethyl carbonate (DMC)-ethylmethyl carbonate (EMC-LiPF6). The ionic conductivity of the composite electrolytes reaches 4.5 mS cm(-1) at an ambient temperature of around 18degreesC and are electrochemically stable up to about 4.8 V versus Li/Li+. The conductivity and interfacial resistance remain almost constant even at 80degreesC. Scanning electron micrographs show that the high-temperature behavior is associated with structural stability that is induced by chain entanglement between PVdF, PMMA and PEGDA network. A MCMB/LiCoO2 cell using the composite electrolytes retains >97% of its initial discharge capacity after 100 cycles at the C/2 rate (150 mA), and delivers more than 80% of full capacity with an average load voltage of 3.6 V at the 2C rate. The cell also shows much better cycle-life than one with a PVdF-coated composite electrolyte at high temperatures because of the better liquid electrolyte retention capability. (C) 2003 Elsevier B.V. All rights reserved. |  | LITHIUM-ION BATTERIES; GEL ELECTROLYTE; MEMBRANES; PVDF; PERFORMANCE; LITHIUM-ION BATTERIES; GEL ELECTROLYTE; MEMBRANES; PVDF; PERFORMANCE; lithium-ion polymer battery; polyethylene glycol diacrylate; non-woven fabric; composite electrolyte; ultra-violet curing; |  |  | 0378-7753 |  | https://pubs.kist.re.kr/handle/201004/137942