## DC
title[alternative] | contributor[author] | date[issued] | publisher | identifier[bibliographicCitation] | abstract | abstract | keywords[*] | identifier[govdoc] | identifier[isbn] | identifier[issn] | identifier[ismn] | identifier[uri] | identifier[url] | identifier[doi(resolver)]
| Kim, SG; Hong, MZ; Yoon, SP; Han, JH; Nam, SW; Lim, TH; Hong, SA; | 2003-11 | KLUWER ACADEMIC PUBL | JOURNAL OF SOL-GEL SCIENCE AND TECHNOLOGY, v.28, no.3, pp.297 - 306 | The effect of heat-treatment conditions on the corrosion behavior of yttria stabilized zirconia (YSZ) coated AISI-type 316L stainless steels in molten carbonate are investigated. YSZ films on stainless steel were prepared by the sol-gel method. While the sample heat-treated at 800degreesC for 2 hours in air has an uneven surface microstructure with macrocracks, a YSZ coated sample heat-treated in argon has an even microstructure. The polarization resistance and corrosion rate of YSZ coated sample heat-treated in air were deteriorated from 6.948 Ohmcm(2) and 364.7 mpy (millimeter per year) to 3.291 Ohmcm(2) and 769.8 mpy, respectively, by the corrosion for 100 hours due to its poor surface microstructures. At the same experimental condition, meanwhile, those corrosion parameters of YSZ coated sample heat-treated in argon were 15.43 Ohmcm(2) and 164.2 mpy, respectively, and those were improved to 18.83 Ohmcm(2) and 134.6 mpy after the corrosion for 100 hours. This is attributed to the YSZ film with well developed surface microstructures. The concentration profiles of elements and X-ray diffractograms indicate that the oxide layer of YSZ coated sample heat-treated in argon had a triple layer structure composed of outer YSZ film, in between Fe2O3 layer, and inner chromium rich layer during corrosion. |  | FUEL-CELLS; ZRO2 COATINGS; PROTECTION; PROSPECTS; ISSUES; FILMS; FUEL-CELLS; ZRO2 COATINGS; PROTECTION; PROSPECTS; ISSUES; FILMS; polymeric YSZ sol; sol-gel spin coating; molten carbonate fuel cell; separator corrosion; potentidynamic polarization; |  |  | 0928-0707 |  | https://pubs.kist.re.kr/handle/201004/138120