## DC
title[alternative] | contributor[author] | date[issued] | publisher | identifier[bibliographicCitation] | abstract | abstract | keywords[*] | identifier[govdoc] | identifier[isbn] | identifier[issn] | identifier[ismn] | identifier[uri] | identifier[url] | identifier[doi(resolver)]
| Woo, K; Paek, H; Lee, WI; | 2003-10-06 | AMER CHEMICAL SOC | INORGANIC CHEMISTRY, v.42, no.20, pp.6484 - 6488 | A new pentacoordinate Cu(II) complex, Cu(hfacac)(2)(t-BuNH2) [hfacac = CF3C(O)CHC(O)CF3-, t-BuNH2 = tert-butylamine], has been synthesized and structurally characterized. Interestingly, the structure of a single crystal occurred as square pyramidal with one O atom at the apical position and one N and three O atoms at the basal positions, showing a serious degree of distortion. This contrasts with the square-pyramidal structure of Cu(hfacac)(2)L (L = H2O and pyrazine), which has the L ligand at the axial position. In the Cu(hfacac)(2)(t-BuNH2) complex, the t-BuNH2 ligand is placed at an equatorial position with a lowered angle by 19.9(2)0 from the basal plane. This distortion seems to reduce sigma* influence and steric hindrance and so stabilizes the square-pyramidal geometry. This precursor has a lower melting point and superior stability to air, moisture, and heat than the Cu(hfacac)(2)-(xH(2)O) precursor. The deposition rate of copper oxide film on a Pt layer above 450degreesC was nearly constant with increasing temperature, indicating a mass transport limited reaction. Therefore it would be a useful metal organic chemical vapor deposition precursor for the fabrication of copper oxide film or superconducting materials. Crystal data for Cu(hfacac)(2)(t-BuNH2): 293(2) K, a = 9.6699(4) Angstrom, b = 18.0831(10) Angstrom, c = 12.8864(11) Angstrom, beta = 111.839(5)degrees , monoclinic, space group P2(1)/c, Z = 4. |  | MOLECULAR-STRUCTURES; COPPER; COMPLEXES; CRYSTAL; FILMS; CVD; MOLECULAR-STRUCTURES; COPPER; COMPLEXES; CRYSTAL; FILMS; CVD; coordination polyhedron; Cu precursor; MOCVD; deposition rate; |  |  | 0020-1669 |  | https://pubs.kist.re.kr/handle/201004/138147