## DC
title[alternative] | contributor[author] | date[issued] | publisher | identifier[bibliographicCitation] | abstract | abstract | keywords[*] | identifier[govdoc] | identifier[isbn] | identifier[issn] | identifier[ismn] | identifier[uri] | identifier[url] | identifier[doi(resolver)]
| Kim, YC; Park, JM; Lee, JK; Kim, WT; Kim, DH; | 2003-10 | JAPAN INST METALS | MATERIALS TRANSACTIONS, v.44, no.10, pp.1978 - 1981 | The crystallization behavior of bulk amorphous Ti-Zr-Be-Cu-Ni alloys has been studied by using differential scanning calorimetry (DSC), X-ray diffractometry (XRD) and transmission electron microscopy (TEM). Detailed thermal analysis showed that Ti-Zr-Be-Cu-Ni amorphous alloys with the wide composition range crystallized through two exothermic reactions followed by one endothermic reaction. At first stage, nanometer scale primary icosahedral phase (I-phase) precipitated from an amorphous matrix and then the remaining amorphous phase crystallized into cubic beta-Ti(Zr) phase or hexagonal Laves phase depending on the alloy composition. Finally, I- and beta-Ti(Zr) phase or I- and Laves phase mixture transformed into the Laves phase by the high-temperature endothermic reaction, indicating that the I-phase is a thermally stable phase at the lower temperature range. Reversible transformation between the I-phase and Laves phase during cyclic heating and cooling confirmed the thermodynamic stability of the I-phase in Ti-Zr-Be-Cu-Ni system. |  | QUASI-CRYSTALLINE; SYSTEM; GLASS; QUASI-CRYSTALLINE; SYSTEM; GLASS; bulk metallic glass; crystallization; stable icosahedral phase; titanium-zirconium-beryllium-copper-nickel; |  |  | 1345-9678 |  | https://pubs.kist.re.kr/handle/201004/138223