## DC
title[alternative] | contributor[author] | date[issued] | publisher | identifier[bibliographicCitation] | abstract | abstract | keywords[*] | identifier[govdoc] | identifier[isbn] | identifier[issn] | identifier[ismn] | identifier[uri] | identifier[url] | identifier[doi(resolver)]
| Moon, DJ; Ryu, JW; | 2003-09 | SPRINGER | CATALYSIS LETTERS, v.89, no.3-4, pp.207 - 212 | Transition metal oxide formulations for the partial oxidation<LF> (POX) reforming of isooctane were investigated for an onboard gasoline fuel processor. Ni/M/MgO/Al2O3 systems are more active than a commercial ICI catalyst. These catalysts showed better sulfur tolerance over the commercial ICI catalyst in the POX reforming of isooctane containing sulfur (Cs=100 ppm). There was no apparent deactivation or modi. cation of structure during 770 h onstream. It was found that Ni/(Fe,Co)/MgO/Al2O3 catalyst is a promising candidate as POX reforming catalyst for gasoline fuel processor applications. |  | GASOLINE; GASOLINE; PEM fuel cell; POX reforming; Ni/(Fe,Co)/MgO/Al2O3 catalyst; fuel cell-powered vehicles; gasoline fuel processor; |  |  | 1011-372X |  | https://pubs.kist.re.kr/handle/201004/138284