## DC
title[alternative] | contributor[author] | date[issued] | publisher | identifier[bibliographicCitation] | abstract | abstract | keywords[*] | identifier[govdoc] | identifier[isbn] | identifier[issn] | identifier[ismn] | identifier[uri] | identifier[url] | identifier[doi(resolver)]
Analysis on the Cooling Characteristics of a Channel with Pin-Fin Structure | 신지영; 손영석; 이대영; | 2003-08 | 대한설비공학회 | 설비공학 논문집, v.15, no.8, pp.6 - 673 | Recent trends in the electronic equipment indicate that the power consumption and heat generation in a chip increase as the components are miniaturized and the computing speed becomes faster. Suitable heat dissipation is required to ensure the guaranteed performance and reliable operation of the electronic devices. The aim of the present study is to investigate the forced-convective thermal-hydraulic characteristics of a pin-fin heat exchanger as a candidate for cooling system of the electronic devices. The influence of the structure of the pin-fin assembly on heat transfer is investigated by porous medium model. The results are compared with the experimental data or correlations of several researchers for the heat transfer coefficients for the channel flow with pin-fin arrays. Finally, the effects of design parameters such as the pin-fin diameter and the spacing are examined. |  | Cooling characteristics(냉각특성); Pin-fin structure(핀-휜 구조물); Porous media(다공성 매질); Cooling characteristics(냉각특성); Pin-fin structure(핀-휜 구조물); Porous media(다공성 매질); |  |  | 1229-6422 |  | https://pubs.kist.re.kr/handle/201004/138364