## DC
title[alternative] | contributor[author] | date[issued] | publisher | identifier[bibliographicCitation] | abstract | abstract | keywords[*] | identifier[govdoc] | identifier[isbn] | identifier[issn] | identifier[ismn] | identifier[uri] | identifier[url] | identifier[doi(resolver)]
| Heo, DC; Han, IK; Song, JD; Choi, WJ; Lee, JI; Lee, JY; Lee, JI; Jeong, JC; | 2003-07 | KOREAN PHYSICAL SOC | JOURNAL OF THE KOREAN PHYSICAL SOCIETY, v.43, no.1, pp.154 - 159 | We report that the characteristics and the device applications of InGaAs quantum dots (QD&apos;s) grown by using the atomic layer epitaxy (ALE) technique. The measured average diameter and height of the QD&apos;s are about 45 nm and 7 nm, respectively. The typical density of QD&apos;s is 1.4 x 10(10)/cm(2) for a single layer. Optical sources, like laser diodes (LD&apos;s) and superluminescent diodes (SLD&apos;s), are fabricated on epi-structures with an active medium consisting of InGaAs QD&apos;s. In the case of LD&apos;s, the lasing wavelength is about 1.02 mum, which reflects lasing at high-energy states. The internal quantum efficiency and the internal loss is about 66 % and 45 cm(-1), respectively. In the case of SLD&apos;s, the output power is about 0.9 W, and the spectral bandwidth is 93 nm. Procedures to further improve device performances are also discussed. |  | HIGH-POWER; LASERS; PERFORMANCE; OPERATION; HIGH-POWER; LASERS; PERFORMANCE; OPERATION; quantum dots; laser diodes; superluminescent diodes; atomic layer epitaxy; |  |  | 0374-4884 |  | https://pubs.kist.re.kr/handle/201004/138423