## DC
title[alternative] | contributor[author] | date[issued] | publisher | identifier[bibliographicCitation] | abstract | abstract | keywords[*] | identifier[govdoc] | identifier[isbn] | identifier[issn] | identifier[ismn] | identifier[uri] | identifier[url] | identifier[doi(resolver)]
| Lee, BG; Yang, WJ; Kim, JD; Lim, JS; | 2003-07 | AMER CHEMICAL SOC | JOURNAL OF CHEMICAL AND ENGINEERING DATA, v.48, no.4, pp.841 - 846 | Isothermal vapor-liquid equilibria for the binary mixtures of difluoromethane (HFC-32) + propane (HC-290) were measured at (268.15, 278.15, 283.15, 288.15, 298.15, 308.15, and 318.15) K. The experiments were carried out using a circulation-type equilibrium apparatus with the measurement of temperature, pressure, and the compositions of the liquid and vapor phases. The experimental data were correlated with the Peng-Robinson equation of state using the Wong and Sandler mixing rules and the Carnahan-Starling-Desantis equation of state. Calculated results with these equations showed good agreement with the experimental data, but the Peng-Robinson equation of state gave more accurate calculations for the binary systems. It was found that this system has a very strong positive azeotrope for all the temperature range studied here. |  | ALTERNATIVE REFRIGERANT MIXTURES; PHASE-EQUILIBRIA; MIXING RULE; HFC-134A; STATE; HFC-152A; EQUATION; ISOBUTANE; HFC-227EA; PRESSURE; ALTERNATIVE REFRIGERANT MIXTURES; PHASE-EQUILIBRIA; MIXING RULE; HFC-134A; STATE; HFC-152A; EQUATION; ISOBUTANE; HFC-227EA; PRESSURE; vapor-liquid equilibria; |  |  | 0021-9568 |  | https://pubs.kist.re.kr/handle/201004/138440