## DC
title[alternative] | contributor[author] | date[issued] | publisher | identifier[bibliographicCitation] | abstract | abstract | keywords[*] | identifier[govdoc] | identifier[isbn] | identifier[issn] | identifier[ismn] | identifier[uri] | identifier[url] | identifier[doi(resolver)]
| Heo, DC; Song, JD; Han, IK; Lee, JI; Jeong, JC; Kim, JM; Lee, YT; | 2003-07 | KOREAN PHYSICAL SOC | JOURNAL OF THE KOREAN PHYSICAL SOCIETY, v.43, no.1, pp.51 - 54 | AlGaInAs/InGaAs multiple-quantum-well (MQW) 1.52-mum laser diodes are fabricated. The Al-GaInAs barrier is grown by using a digital alloy molecular beam epitaxy technique and is lattice-matched to InP. An internal loss of 13 cm(-1), an internal quantum efficiency of 41%, and a threshold current density of 0.88 kA/cm(2) are obtained from broad-area lasers. The characteristic temperature is constant at 70 K up to 50 degreesC and then decreases to 60 K in the range of 50 - 90 degreesC. A single-uncoated-facet CW output power as high as 0.5 W is demonstrated, which is the first room-temperature operation of the digital alloy 1.5-mum AlGaInAs material system. |  | HIGH-TEMPERATURE; BARRIERS; HIGH-TEMPERATURE; BARRIERS; digital alloy; AlGalnAs; MQWs; |  |  | 0374-4884 |  | https://pubs.kist.re.kr/handle/201004/138444