## DC
title[alternative] | contributor[author] | date[issued] | publisher | identifier[bibliographicCitation] | abstract | abstract | keywords[*] | identifier[govdoc] | identifier[isbn] | identifier[issn] | identifier[ismn] | identifier[uri] | identifier[url] | identifier[doi(resolver)]
| Park, HS; Yi, JC; Byun, YT; Lee, S; Kim, SH; Takenaka, M; Nakano, Y; | 2003-07 | JAPAN SOC APPLIED PHYSICS | JAPANESE JOURNAL OF APPLIED PHYSICS PART 1-REGULAR PAPERS BRIEF COMMUNICATIONS & REVIEW PAPERS, v.42, no.7A, pp.4378 - 4382 | Single-mode P-p-n-N InGaAsP/InP ridge waveguide phase modulators have been fabricated and investigated at 1.55 mum. The ridge waveguide structure has been designed using a finite element method, grown by metal-organic-chemical-vapor-deposition (MOCVD), and fabricated by chemical wet etching. Their phase modulation characteristics were measured by using the Fabry-Perot resonance method with a tunable laser. The measured phase modulation efficiency for a 2-mm-long device was determined to be as high as 34 deg/V.mm for the TE mode. This value corresponds to the highest experimental electrooptic modulation efficiency reported thus far for InGaAsP/InP DH-type phase modulators at the said wavelength region. |  | BANDWIDTH; BANDWIDTH; electrooptic modulator; InGaAsP/InP ridge waveguide; phase modulation efficiency; Fabry-Perot resonance; ridge waveguide; |  |  | 0021-4922 |  | https://pubs.kist.re.kr/handle/201004/138445