## DC
title[alternative] | contributor[author] | date[issued] | publisher | identifier[bibliographicCitation] | abstract | abstract | keywords[*] | identifier[govdoc] | identifier[isbn] | identifier[issn] | identifier[ismn] | identifier[uri] | identifier[url] | identifier[doi(resolver)]
| Jun, JH; Choi, DJ; Kim, KH; Oh, KY; Hwang, CJ; | 2003-06 | INST PURE APPLIED PHYSICS | JAPANESE JOURNAL OF APPLIED PHYSICS PART 1-REGULAR PAPERS SHORT NOTES & REVIEW PAPERS, v.42, no.6A, pp.3519 - 3522 | The electrical properties of lanthanum oxide was grown by using metal organic chemical vapor deposition (MOCVD) were investigated from the change of structural properties which occurred during the post-annealing process. The as-grown film had a dielectric constant of 18.8, and capacitance equivalent oxide thickness of 1.7 nm. The leakage current density of the film was measured as 2.4 x 10(-4) A/cm(2) at -1 MV/cm. When the film was annealed at 900degreesC, the dielectric constant decreased with the increase of the interfacial layer. [DOI: 10.1143/JJAP.42.3519]. |  | STABILITY; SI(001); DEPOSITION; SILICON; LAYERS; electrical and structural properties; lanthanum oxide; MOCVD; dielectric constant; leakage current density; post-annealing; interfacial layer; |  |  | 0021-4922 |  | https://pubs.kist.re.kr/handle/201004/138472