## DC
title[alternative] | contributor[author] | date[issued] | publisher | identifier[bibliographicCitation] | abstract | abstract | keywords[*] | identifier[govdoc] | identifier[isbn] | identifier[issn] | identifier[ismn] | identifier[uri] | identifier[url] | identifier[doi(resolver)]
| Kang, JM; Jeon, YS; Han, SK; Lee, S; | 2003-06 | SPIE-INT SOCIETY OPTICAL ENGINEERING | OPTICAL ENGINEERING, v.42, no.6, pp.1836 - 1842 | An analysis of a cross-phase modulation (XPM) wavelength converter integrated with preamplifers for increased input power dynamic range is reported. The performance of the preamplified wavelength converter can be deteriorated by the residual reflectivity of semiconductor optical amplifiers (SOAs) inside the converter. We investigate the trade-off relationship between the internal reflectivity of SOAs and the performance of the XPM wavelength converter with an integrated preamplifier through bit error rate (BER) calculation. The optimal physical and operating parameters of the preamplified XPM wavelength converter are proposed. (C) 2003 Society of Photo-Optical Instrumentation Engineers. |  | POWER DYNAMIC-RANGE; CONVERSION; GAIN; POWER DYNAMIC-RANGE; CONVERSION; GAIN; cross-phase modulation wavelength converter; preamplifier; input power dynamic range; semiconductor optical amplifier; reflectivity; |  |  | 0091-3286 |  | https://pubs.kist.re.kr/handle/201004/138545