## DC
title[alternative] | contributor[author] | date[issued] | publisher | identifier[bibliographicCitation] | abstract | abstract | keywords[*] | identifier[govdoc] | identifier[isbn] | identifier[issn] | identifier[ismn] | identifier[uri] | identifier[url] | identifier[doi(resolver)]
| Yoon, JK; Byun, JY; Kim, GH; Lee, JK; Yoon, HS; Hong, KT; | 2003-05-22 | ELSEVIER SCIENCE SA | SURFACE & COATINGS TECHNOLOGY, v.168, no.2-3, pp.241 - 248 | The formation process and microstructural evolution of Ni-silicide layers formed by chemical vapour deposition (CVD) of Si on Ni substrate at deposition temperatures between 900 and 1050 degreesC using horizontal hot-wall reactor and SiCl4-H-2 gas mixtures was investigated. The Ni-silicide layers grew sequentially in a series of gamma-Ni5Si2, delta-Ni2Si and theta-Ni2Si layers with increasing deposition time. After an incubation time necessary for nucleation of each Ni-silicide phase, the growth kinetics of each layer obeyed a parabolic rate law and was controlled by solid-state diffusion of Ni leading to void formation at the interface of the Ni-silicide layers and the Ni substrate. The growth rates of gamma-Ni5Si2 and delta-Ni2Si layers were faster at the early deposition stage than those at the later deposition stage. The formation process and microstructures of each Ni-silicide layer was influenced by the effect of deposition parameters especially on the difference between the Si flux supplied by CVD process and the Ni flux diffusing through each Ni-silicide layer. (C) 2003 Elsevier Science B.V. All rights reserved. |  | THIN-FILM; DIFFUSION; NICKEL; NI2SI; THIN-FILM; DIFFUSION; NICKEL; NI2SI; formation process; microstructure evolution; CVD of Si; Ni-silicides; nickel; |  |  | 0257-8972 |  | https://pubs.kist.re.kr/handle/201004/138560