## DC
title[alternative] | contributor[author] | date[issued] | publisher | identifier[bibliographicCitation] | abstract | abstract | keywords[*] | identifier[govdoc] | identifier[isbn] | identifier[issn] | identifier[ismn] | identifier[uri] | identifier[url] | identifier[doi(resolver)]
| Kang, CD; Sim, SJ; Cho, YS; Kim, WS; | 2003-05 | KOREAN INSTITUTE CHEMICAL ENGINEERS | KOREAN JOURNAL OF CHEMICAL ENGINEERING, v.20, no.3, pp.482 - 486 | The removal of copper from wastewater by ferric/limestone coagulation followed by screen filtration was carried out at a laboratory scale. The optimum coagulant (FeCl3) dose and working pH were 50 mg/l of Fe(III) and pH 7.5, respectively, through jar tests. For the efficient removal of copper from wastewater, we developed a novel process including the co-precipitation of copper with FeCl3, alkalization in a limestone aeration bed, and separation of precipitates in a sedimentation tank coupled with internal stainless steel screen filter. The performance results showed that removal of copper from the solution was over 99.5%. The pH was effectively maintained over 7.5 in limestone bed during the whole process. Ferric hydroxide/copper aggregates were removed over 99% by stainless steel screen filter of 1,450 mesh. Periodic air backwashing alleviated fouling of the filter surface. |  | HEAVY-METAL IONS; AQUEOUS-SOLUTION; WATER; COAGULATION; copper; limestone; ferric chloride; coagulation; filtration; |  |  | 0256-1115 |  | https://pubs.kist.re.kr/handle/201004/138584