## DC
title[alternative] | contributor[author] | date[issued] | publisher | identifier[bibliographicCitation] | abstract | abstract | keywords[*] | identifier[govdoc] | identifier[isbn] | identifier[issn] | identifier[ismn] | identifier[uri] | identifier[url] | identifier[doi(resolver)]
| Choi, BU; Choi, DK; Lee, YW; Lee, BK; Kim, SH; | 2003-05 | AMER CHEMICAL SOC | JOURNAL OF CHEMICAL AND ENGINEERING DATA, v.48, no.3, pp.603 - 607 | Adsorption equilibria of single components for pure methane, ethane, ethylene, hydrogen, and nitrogen onto activated carbon adsorbent (Calgon Co.) were measured. The results were obtained with a static volumetric method at 293.15 K, 303.15 K, and 313.15 K and at pressures up to 2 MPa. Experimental data were correlated by the Langmuir-Freundlich equation. Isosteric enthalpies of adsorption were calculated and shown according to surface loading. |  | PRESSURE SWING ADSORPTION; GAS SEPARATION; MODELS; PRESSURE SWING ADSORPTION; GAS SEPARATION; MODELS; |  |  | 0021-9568 |  | https://pubs.kist.re.kr/handle/201004/138586