## DC
title[alternative] | contributor[author] | date[issued] | publisher | identifier[bibliographicCitation] | abstract | abstract | keywords[*] | identifier[govdoc] | identifier[isbn] | identifier[issn] | identifier[ismn] | identifier[uri] | identifier[url] | identifier[doi(resolver)]
| Hwang, SS; Park, SW; Kim, CM; | 2003-05 | TRANS TECH PUBLICATIONS LTD | ECO-MATERIALS PROCESSING & DESIGN, v.439, pp.297 - 301 | High purity Ti3SiC2 and in-situ TiCx-Ti3SiC2 composite were fabricated by a hot pressing and vacuum sintering using TiCX(x=0.67) and Si powder mixtures at the temperature range between 1400-1500oC. The synthesis of Ti3SiC2 from TiCX(x=0.67) and Si powder mixture could suppress the formation of intermediate phases during a heating process. The maximum flexural strength and fracture toughness of in-situ TiCx-Ti3SiC2 composite fabricated by a hot pressing were 980 MPa and 12 MPam1/2, respectively. The improved flexural strength of TiCx-Ti3SiC2 composite fabricated seems to be due to due to both the interlocking structure of laminating Ti3SiC2 grain and the presence of TiCx particles in Ti3SiC2 matrix. |  | POLYCRYSTALLINE TI3SIC2; TEMPERATURE; DEFORMATION; POLYCRYSTALLINE TI3SIC2; TEMPERATURE; DEFORMATION; Ti3SiC2 ternary carbide; synthesis; mechanical property; hot pressing; vacuum sintering; |  |  | 0255-5476 |  | https://pubs.kist.re.kr/handle/201004/138587