## DC
title[alternative] | contributor[author] | date[issued] | publisher | identifier[bibliographicCitation] | abstract | abstract | keywords[*] | identifier[govdoc] | identifier[isbn] | identifier[issn] | identifier[ismn] | identifier[uri] | identifier[url] | identifier[doi(resolver)]
| Jeon, GY; Kim, JS; Whang, CN; Im, S; Song, JH; Song, JH; Choi, WK; Kim, HK; | 2003-05 | ELSEVIER SCIENCE BV | NUCLEAR INSTRUMENTS & METHODS IN PHYSICS RESEARCH SECTION B-BEAM INTERACTIONS WITH MATERIALS AND ATOMS, v.206, pp.409 - 412 | We report on the ultra-shallow p(+)-n junction formation by decaborane (B10H14) ion implantation into n-Si(100) substrates. The implantation energies of 5, 10 and 15 keV were used with the doses of 1 x 10(12) and 1 x 10(13) cm(-2). The implanted samples were then subject to activation-annealing at 800, 900 and 1000 degreesC for 10 s. According to the results of secondary ion mass spectrometry, the p(+) layer thinner than 50 nm formed in most of the samples. Current-voltage (I-V) measurements performed on the p(+)-n junction exhibited that the minimum leakage current density at -5 V was similar to10(-6) A/cm(-2) when the decaborane of 1 x 10(13) cm(-2) was implanted, while the maximum activated carrier dose of p(+) layers was measured up to 8.1 x 10(13) cm(-2) by Hall measurements. (C) 2003 Elsevier Science B.V. All rights reserved. |  | BORON; BORON; decaborane; implantation; shallow junction; hall measurement; leakage current density; |  |  | 0168-583X |  | https://pubs.kist.re.kr/handle/201004/138620