## DC
title[alternative] | contributor[author] | date[issued] | publisher | identifier[bibliographicCitation] | abstract | abstract | keywords[*] | identifier[govdoc] | identifier[isbn] | identifier[issn] | identifier[ismn] | identifier[uri] | identifier[url] | identifier[doi(resolver)]
| Kang, HK; Han, YH; Shin, HJ; Moon, S; Kim, TH; | 2003-05 | A V S AMER INST PHYSICS | JOURNAL OF VACUUM SCIENCE & TECHNOLOGY B, v.21, no.3, pp.1027 - 1031 | Multilayer VOx films are reported to improve the infrared (IR) detecting characteristics for application as an IR active layer in a microbolometer. Multilayer VOx films formed from the V2O5/V/V2O5 thin film structure showed some advantages in electrical property control and more effective formation of typically unstable vanadium oxide phases. These phases are difficult to achieve by single-layer VOx film fabrication with conventional reactive sputtering. Multilayer VOx films were fabricated by low temperature oxygen annealing at 300 degreesC after the alternating deposition. of stable V and V2O5 layer using rf sputtering. The electrical measurement and microstructural analysis of annealed films were performed to evaluate the advantage of multilayer VOx film fabrication. Owing to the well-controlled mixed phase formation, including V2O3, VO2, and V2O5 in the annealed V2O5/V/V2O5 multilayer film, the temperature coefficient of resistance value and resistivity of the new multilayer VOx film could be increased up to -2.49%/K and reduced less than 0.1 Omega cm, respectively. A single microbolometer pixel of 50X50 mum(2), applying this multilayer VOx film, showed total microbolometer resistance of below 20 kOmega to achieve low noise characteristics. (C) 2003 American Vacuum Society. |  | THIN-FILMS; ARRAYS; THIN-FILMS; ARRAYS; vanadium oxide; bolometer; temperature coefficient of resistance; |  |  | 1071-1023 |  | https://pubs.kist.re.kr/handle/201004/138621