## DC
title[alternative] | contributor[author] | date[issued] | publisher | identifier[bibliographicCitation] | abstract | abstract | keywords[*] | identifier[govdoc] | identifier[isbn] | identifier[issn] | identifier[ismn] | identifier[uri] | identifier[url] | identifier[doi(resolver)]
| Han, JH; Oh, KH; Chung, YH; | 2003-05 | TRANS TECH PUBLICATIONS LTD | ENGINEERING PLASTICITY FROM MACROSCALE TO NANOSCALE PTS 1 AND 2, v.233-2, pp.835 - 840 | Microstructural evolutions and crystal rotation behaviors taking place in polycrystalline 1050 Al alloy were studied in uniaxial tensile deformation at room temperature. Specimens were elongated by an in-situ deformation stage equipped in a high resolution electron backscattered diffraction (HR-EBSD). Variations of the grain boundary characteristics such as misorientation and density of grain boundary due to uniaxial tensile deformation were analyzed statistically using HR-EBSD. A large number of grains in polycrystalline Al alloy were rotated during deformation and divided into subgrains due to multiple slip, and crystal rotation angles were less than 20degrees. |  | EBSD; grain boundary; in situ deformation; misorientation; |  |  | 1013-9826 |  | https://pubs.kist.re.kr/handle/201004/138627