## DC
title[alternative] | contributor[author] | date[issued] | publisher | identifier[bibliographicCitation] | abstract | abstract | keywords[*] | identifier[govdoc] | identifier[isbn] | identifier[issn] | identifier[ismn] | identifier[uri] | identifier[url] | identifier[doi(resolver)]
| Choi, JW; Ha, JY; Kang, CY; Yoon, SJ; Kim, HJ; Yoon, KH; | 2003-04-10 | ELSEVIER SCIENCE SA | MATERIALS CHEMISTRY AND PHYSICS, v.79, no.2-3, pp.243 - 246 | The crystal structure and microstructure of microwave dielectric (1-x)(Al1/2Ta1/2)O-2-x(Mg1/3Ta2/3)O-2 (0.2 less than or equal to x less than or equal to 1.0) ceramics have been investigated. It is reported in the JCPDS cards that (Al1/2Ta1/2)O-2 and (Mg1/3Ta2/3)O-2 have orthorhombic and tetragonal structure, respectively. (1-x)(Al1/2Ta1/2)O-2-x(Mg1/3Ta2/3)O-2 ceramics had two phases of orthorhombic and tetragonal allow (Mg1/3Ta2/3)O-2 concentration but as (Mg1/3Ta2/3)O-2 concentration increased, (1- x)(Al1/2Ta1/2)O2-x(Mg1/3Ta2/3)O-2 transformed into tetragonal structure. Specimens having tetragonal single phase could be obtained over x = 0.6. As (Mg1/3Ta2/3)O-2 concentration increased, the cell parameters, X-ray density, and the grain size increased. However, apparent density increased from 0.2 to 0.65 concentration of (Mg1/3Ta2/3)O-2 and then decreased over 0.65 concentration of (Mg1/3Ta2/3)O-2. The number and size of pores in grains also decreased from 0.2 to 0.65 concentration of (Mg1/3Ta2/3)O-2 and then increased over 0.65 concentration of (Mg1/3Ta2/3)O-2. It is expected that the relationship between structural characteristics and microwave dielectric characteristics have a good correlation. (C) 2002 Elsevier Science B.V. All rights reserved. |  | MICROWAVE; MICROWAVE; (1-x)(Al1/2Ta1/2)O-2-x(Mg1/3Ta2/3)O-2; cell parameters; X-ray density; grain size; tetragonal structure; |  |  | 0254-0584 |  | https://pubs.kist.re.kr/handle/201004/138645