## DC
title[alternative] | contributor[author] | date[issued] | publisher | identifier[bibliographicCitation] | abstract | abstract | keywords[*] | identifier[govdoc] | identifier[isbn] | identifier[issn] | identifier[ismn] | identifier[uri] | identifier[url] | identifier[doi(resolver)]
| Kim, JH; Byun, YT; Jhon, YM; Lee, S; Woo, DH; Kim, SH; | 2003-04-01 | ELSEVIER SCIENCE BV | OPTICS COMMUNICATIONS, v.218, no.4-6, pp.345 - 349 | An all-optical half adder using semiconductor optical amplifier based devices is suggested and demonstrated-at 10 Gbit/s. Boolean AB and AB out of two semiconductor optical amplifiers have been obtained and combined to achieve an all-optical XOR gate, which is logic SUM. Also, an all-optical XPM wavelength converter has been utilized to obtain an all-optical AND gate, which is logic CARRY. Logic SUM and CARRY are simultaneously realized. No additional input beam such as clock signal or continuous wave light other than input signals A and B is used in this new design, which is required in many other all-optical logic gates. (C) 2003 Elsevier Science B.V. All rights reserved. |  | GATE; XOR; MODULATION; SIGNALS; GATE; XOR; MODULATION; SIGNALS; AND; XOR; semiconductor optical amplifier; cross-gain modulation (XGM); cross-phase modulation (XPM); |  |  | 0030-4018 |  | https://pubs.kist.re.kr/handle/201004/138656