## DC
title[alternative] | contributor[author] | date[issued] | publisher | identifier[bibliographicCitation] | abstract | abstract | keywords[*] | identifier[govdoc] | identifier[isbn] | identifier[issn] | identifier[ismn] | identifier[uri] | identifier[url] | identifier[doi(resolver)]
| Lee, JH; Choi, WJ; Park, YJ; Han, IK; Lee, JI; Cho, WJ; E. K. Kim; C. M. Lee; H.-W. Kim; | 2003-02 | KOREAN PHYSICAL SOC | JOURNAL OF THE KOREAN PHYSICAL SOCIETY, v.42, pp.S313 - S315 | Intermixing effects of MOCVD (metal organic chemical vapor deposition) grown InGaAs SAQDs (self-assembled quantum dots) covered With SiO2 and SiNx -SiO2 dielectric capping layers were investigated. The intermixing of SAQDs was isothermally performed at 700 degreesC by varying annealing time tinder the N-2-gas ambient. It was confirmed from the PL measurement after the thermal annealing that, the emission energy of SAQDs was blue-shifted by 190 meV, the FWHM (full width at half maximum) was narrowed from 76 meV to 47 meV an the PL intensity was increased. SiNx-SiO2 double capping layer have been found to induce larger PL intensity after the thermal annealing of SAQDs compared to SiO2 single capping layer. |  | GAAS; LUMINESCENCE; ISLANDS; self-assembled quantum dot; directric capping; thermal annealing; |  |  | 0374-4884 |  | https://pubs.kist.re.kr/handle/201004/138829