## DC
title[alternative] | contributor[author] | date[issued] | publisher | identifier[bibliographicCitation] | abstract | abstract | keywords[*] | identifier[govdoc] | identifier[isbn] | identifier[issn] | identifier[ismn] | identifier[uri] | identifier[url] | identifier[doi(resolver)]
| Kim, J; Park, YJ; Byun, D; Kim, EK; Koh, EK; Park, IW; | 2003-02 | KOREAN PHYSICAL SOC | JOURNAL OF THE KOREAN PHYSICAL SOCIETY, v.42, pp.S446 - S449 | The effects of plasma pretreatment on sapphire and the properties of the GaN overgrown epilayers were investigated. The sapphire surface was pretreated with H-2/N-2 mixed-plasma at 350degreesC for 30 min with fixed 50 W plasma power from which an about 2 mm thick oxygeti-deficient layer was obtained. GaN epilaver of about 4.5 mum thick were grown using a metal organic chemical vapor deposition (MOCVD) system, X-ray rocking curves and cathodoluminescence spectra of the GaN epilavers showed that the crystallinity was improved through the mixed gas-plasma pretreatment of sapphire substrate. It was found that the oxygen-deficient thin layer plays a major role in reducing crytallographic defects in the GaN epilayers. |  | SUBSTRATE SURFACE; NITRIDATION; GROWTH; TEMPERATURE; SUBSTRATE SURFACE; NITRIDATION; GROWTH; TEMPERATURE; GaN; H-2/N-2 mixed gas plasma; oxygen-deficient thin layer; |  |  | 0374-4884 |  | https://pubs.kist.re.kr/handle/201004/138867