## DC
title[alternative] | contributor[author] | date[issued] | publisher | identifier[bibliographicCitation] | abstract | abstract | keywords[*] | identifier[govdoc] | identifier[isbn] | identifier[issn] | identifier[ismn] | identifier[uri] | identifier[url] | identifier[doi(resolver)]
| Chung, D.H.; Kim, S.K.; Lee, J.Y.; Hong, J.W.; Cho, H.N.; Kim, Y.S.; Kim, T.W.; | 2003-02 |  | Journal of Information Display, v.4, no.1, pp.29 - 33 | We have investigated the effects of hole-injection buffer layer in organic light-emitting diodes using copper phthalocyanine (CuPc), poly(vinylcarbazole)(PVK), and Poly(3,4-ethylene dioxythiophene):poly(styrenesulfonate) (PEDOT: PSS) in a device structure of ITO/buffer/TPD/Alq3/Al. Polymer PVK and PEDOT:PSS buffer layer were produced using the spin casting method where as the CuPc layer was produced using thermal evaporation. Current-voltage characteristics, luminance-voltage characteristics and efficiency of device were measured at room temperature at various a thickness of the buffer layer. We observed an improvement in the external quantum efficiency by a factor of two, four, and two and half when the CuPc, PVK, and PEDOT:PSS buffer layer were used, respectively. The enhancement of the efficiency is assumed to be attributed to the improved balance of holes and elelctrons resulting from the use of hole-injection buffer layer. The CuPc and PEDOT:PSS layer function as a hole-injection supporter and the PVK layer as a hole-blocking one. ？ 2003 Taylor &amp; Francis Group, LLC. |  | Buffer layer; Efficiency; Organic light-emitting diodes; |  |  | 1598-0316 |  | https://pubs.kist.re.kr/handle/201004/138876