## DC
title[alternative] | contributor[author] | date[issued] | publisher | identifier[bibliographicCitation] | abstract | abstract | keywords[*] | identifier[govdoc] | identifier[isbn] | identifier[issn] | identifier[ismn] | identifier[uri] | identifier[url] | identifier[doi(resolver)]
| Joo, OS; Jung, KD; | 2003-01-20 | KOREAN CHEMICAL SOC | BULLETIN OF THE KOREAN CHEMICAL SOCIETY, v.24, no.1, pp.86 - 90 | Reverse-Water-Gas-Shift reaction (RWGSR) was carried out over the ZnO, Al2O3, and ZnO/Al2O3 catalysts at the temperature range from 400 to 700 degreesC. The ZnO showed good specific reaction activity but this catalyst was deactivated. All the catalysts except the ZnO/Al2O3 catalyst (850 degreesC) showed low stability for the RWGSR and was deactivated at the reaction temperature of 600 degreesC. The ZnO/Al2O3 catalyst calcined at 850 degreesC was stable during 210 Ins under the reaction conditions of 600 degreesC and 150,000 GHSV, showing CO selectivity of 100% even at the pressure of 5 atm. The high stability of the ZnO/Al2O3 catalyst (850 degreesC) was attributed to the prevention of ZnO reduction by the formation of ZnAl2O4 spinel structure. The spinel structure of ZnAl2O4 phase in the ZnO/Al2O3 catalyst calcined at 850 degreesC was confirmed by XRD and electron diffraction. |  | CARBON-DIOXIDE; CAMERE PROCESS; FORM METHANOL; REDUCTION; HYDROGENATION; CU/ZNO; CARBON-DIOXIDE; CAMERE PROCESS; FORM METHANOL; REDUCTION; HYDROGENATION; CU/ZNO; RWGSR; reducibility; stability; spinel; |  |  | 0253-2964 |  | https://pubs.kist.re.kr/handle/201004/138906